## Shotlist
	didn't measure or unusable data	Diagnostics
	data isn't very good or need more processing	Thomson scattering	IR camera	bolometry	spectroscopy	visible camera	new divertor array	HRCP	VRCP	lithium beam	old divertor array	Pecker probe 1	Pecker probe 2
	data is good and available	T_e, n_e	q||	P_rad	impurity content	radiation pattern	T_e, n_e	T_e, n_e	T_e, n_e		T_e, n_e
Shot	Description	Te	FIRCAM_RAW	AXUV_C_1			DIVLPA35	rcp_position_horizontal	rcp_position_vertical			pecker01_position	pecker02_position
16504	ne=4e19, Ip=180, steady
16505	ne=5-3e19, Ip=180, density drops halfway through
16506	ne=5-9e19, Ip=180, two H-modes
16507	ne=8e19, Ip=170, density fluctuates a little, one H-mode, VRCP shadows divertor
16508	ne=7e19, Ip=160, steady, VRCP probably shadows divertor
16509	ne=5-10e19, Ip=160, density ramp, disruption before RCPs entered plasma
16510	ne=0-8e19, Ip=100-160, short density ramp
16511	ne=6-8e19, Ip=160, density ramps and dips, gas puff might be cooling divertor
16512	ne=2-8e19, Ip=160, density goes up and down, VRCP shadows divertor
16513	bad shot
16514	ne=8e19, Ip=160, steady, VRCP shadows divertor
16515	ne=7e19, Ip=160, steady, HRCP shadows divertor
16516	ne=4-6e19, Ip=160, density fluctuates, both RCPs shadow divertor and might cool upstream plasma
16517	ne=2-8e19, Ip=160, density ramp, VRCP shadows divertor and possibly destroys plasma
16518	ne=4-8e19, Ip=160, density ramp+plateau, VRCP shadows divertor and possibly destroys plasma
16519	ne=2-6e19, Ip=130, density goes up and down, RCPs cool both divertor and upstream plasma

## Diagnostics
Diagnostic name	Measured quantities	Responsible person	Description	Useful for SOLPS-ITER?	Data access and availability
Magnetic coils	B		"Set of several full poloidal rings of magnetic coils, about 300 diagnostic coils from 440 magnetic sensors available in total are routinely connected to data acquisition channels"	unimportant
Probes in the central column			scarcely used (2014-15)	could be used
Vertical reciprocating probe	Phi, T_e, n_e, q_||	Petr Vondráček, Miglena Dimitrova	plasma top, does not work very often, known to cool the edge plasma	could be used
Horizontal reciprocating probe	Phi, T_e, n_e, q_||	Jiří Adámek	outer midplane, works somewhat often, dedicated campaigns	crucial for OMP transport
"New" divertor probe array	Phi, T_e, n_e, q_||	Jiří Adámek	both divertor targets but works well only on the outer, routine measurements	important for divertor heat fluxes
"Old" divertor probe array	T_e, n_e, q_||	Miglena Dimitrova	both divertor targets, but the FDPT has been discredited; request data from Megi and use with caution	important for divertor heat fluxes
Pecker probe 1 & 2	I_sat, Mach number		poloidally between HRCP and VRCP, and between HRCP and divertor, not much data	could be used
U-probe	B, Phi, T_e, n_e, q_||	Karel Kovařík	big and bulky, has been smitten by the plasma more than once	could be used
Retarding field analyser (RFA)	T_e, n_e, T_i, Mach number	Michael Komm	can be embedded in the central column or mounted on a reciprocating manipulator	could be used	Used in diploma thesis of Anastasia Dvornova
Two B/W cameras	visible radiation			not very important
Two colour cameras	visible radiation		"Photron FASTCAM Mini UX100 (1280 × 1024 px @ 4 kfps, 640 × 8 px @ 800 kfps), usually equipped with the endoscope consisting of a wide angle lens (e.g. f = 4.8 mm) to obtain an overview of the vacuum vessel (reaching up to 180° is possible)"	not very important
B/W Photron FASTCAM cameras	visible radiation		can resolve ELMs	not very important
Two infrared cameras	q_||	Petr Vondráček	"The slow Micro-Epsilon TIM-160 is equipped with a bolometric detector (7.5–13 μm, 160 × 120 px @ 120 Hz), the fast camera Telops Fast-IR 2K has an InSb detector (3–5 μm, 320×256 px @ 1.9 kHz, 64×4 px @ 90 kHz). The cameras could be placed to various torus locations securing an observation of the central column limiters (0.5 mm/px) for SOL heat flux studies [8, 29], of the low field side protection limiter (1 mm/px) for runaway studies [27] or of the divertor region (0.5–1.5 mm/px will be reached using a newly developed IR endoscope), where a new graphite divertor tile optimised for IR thermography in ELMy H-mode will be placed (optimized magnetic field incidence angles, embedded tile heating and bulk temperature measurement) [30]."	important for divertor heat fluxes	raw signal (for finding when the cameras measured): FIRCAM_RAW / processed signal (for finding when camera data is immediately available and requires no further input from Petr): FIRCAM_heat_flux_profile / if data is requested from shots where the signal hasn't been processed yet, Petr must first check whether there's any useful data at all
Thomson scattering	T_e, n_e	Petr Böhm	chord goes vertically through plasma top, one system for core, another dedicated to edge, lately very good data quality, usually available	crucial for n_sep
Interferometer	line-averaged n_e	Ondrej Bogar	usually available	not as important as edge n_e profiles
Tomography from bolometers and from X-rays		Martin Imríšek, Jan Mlynář, Jakub Svoboda, Ondřej Ficker		critical for P_rad and P_SOL estimation, comparison of bolometer line-of-sight with code results
BES		Pavel Háček, Jaroslav Krbec	lithium beam	useful for additional n_e profile
Neutral particle analyser (NPA)	IEDF, T_i	Matej Tomes, Klara Mitosinkova	some neutral particles come from the core, which we don't simulate; can be compared to EIRENE results in charge-exchange neutrals	some neutral particles come from the core, which we don't simulate; can / be compared to EIRENE results in charge-exchange neutrals
Neutron detectors	neutron flux		one scintillator, two 3He proportional counters	unimportant
Cherenkov detector	X-rays		for runaway studies	unimportant
CXRS	v_tor, T_i	Matěj Tomeš	"CXRS is not and never will be avaliable on COMPASS."	would be a work horse if it measured in the edge plasma
C-III line spectroscopy	v_pol, T_i	Diana Naydenková	not sure if it works	would be very useful (H_alpha, C-II, C-III)
ECE	T_e		not present	would be very useful